## Full
HR	AIO	Value	Description
	1	SbU	SbU was Utl
34	2	48.0	Maximum charging current amperes (Util+Solar)
8	3	APL	95-140 VAC (was UPS)
	4	SdS	Power Saving Mode
39	5	USE	Battery Type = User defined (was US2)
20	6	Lfd	Auto restart when overload occurs disabled (default)
21	7	tfd	Auto restart when overtemperature occurs disabled (default)
	8	120	Output voltage
	9	60	Output frequency
	10	2	Number of series batteries (24volt=2)
38	11	2	Maximum Utility charging amperes (max=60)
37	12	25.0	Set to Utility if battery is below this voltage (max 25.6, WAS 25.6)
95	13	27.0	Setting voltage point back to battery mode when SbU (was 27.4)
2	14	SnU	Solar energy and utility will both charge the battery
	15	bON	Alarm Control
	16	LOF	Backlight Control
	17	AON	Beeps while primary source is interrupted
	18	byE	Overload bypass
35	19	28.2	C.V. charging voltage
36	20	27.6	Floating charging voltage (max 29.2) = 27.6 into the HV knee
94	21	24.0	DC cut-off voltage. See ‘3.’
	22	Sbd	Solar charging maximum is limited by setting 02
30	28	1	Comm Address
	43	dl5	Battery Optimization (default=dl5)
	44	29.2	Battery Equalization Voltage
	45	60	Battery Equalization Time 60 minutes
	46	120	Battery Equalization Timeout 120 minutes
	47	30	Equalization Interval 30 Days
	48	tOF	Equalization activated immediately tOF (default)

## Genny
AIO	Value	Description
1	SbU	SbU was Utl
2	48.0	Maximum charging current amperes (Util+Solar)
3	UPS	95-140 VAC
4	SdS	Power Saving Mode
5	US2	Battery Type = User defined
6	Lfd	Auto restart when overload occurs disabled (default)
7	tfd	Auto restart when overtemperature occurs disabled (default)
8	120	Output voltage
9	60	Output frequency
10	2	Number of series batteries (24volt=2)
11	2	Maximum Utility charging amperes (max=60)
12	25.6	Set to Utility if battery is below this voltage (max 25.6)
13	27.0	Setting voltage point back to battery mode when SbU
14	SnU	Solar energy and utility will both charge the battery
15	bON	Alarm Control
16	LOF	Backlight Control
17	AON	Beeps while primary source is interrupted
18	byE	Overload bypass
19	28.2	C.V. charging voltage
20	27.6	Floating charging voltage (max 29.2) = 27.6 into the HV knee
21	24.0	DC cut-off voltage. See ‘3.’
22	Sbd	Solar charging maximum is limited by setting 02
28	1	Comm Address
43	dl5	Battery Optimization (default=dl5)
44	29.2	Battery Equalization Voltage
45	60	Battery Equalization Time 60 minutes
46	120	Battery Equalization Timeout 120 minutes
47	30	Equalization Interval 30 Days
48	tOF	Equalization activated immediately tOF (default)

## Quick
IR	Value	Description
1	SbU	SbU was Utl
2	48.0	Maximum charging current amperes (Util+Solar)
11	2.0	Maximum Utility charging amperes (max=60)
12	25.6	Set to Utility if battery is below this voltage (max 25.6)
13	27.4	Setting voltage point back to battery mode when SbU
14	SnU	Solar energy and utility will both charge the battery
19	28.2	C.V. charging voltage
20	27.6	Floating charging voltage (max 29.2) = 27.6 into the HV knee
21	24.0	DC cut-off voltage. See ‘3.’
22	Sbd	Solar charging maximum is limited by setting 02

## HR
Hex	HR	Value	Description
	00	0	On/Off
	01	0	AC output 0:Bat 1:PV 2:Utl 3:Pv&Utl
	02	1	Charge 0:Pv 1:PV&Utl 2:Pvonly
	03	0	Uti Out Start 0-23 hour
	04	0	UtilOut End 0-23 hour
	05	0	Uti Charge Start 0-23 hour
	06	0	Uti Charge End 0-23 hour
	07	0	PV input 0:Independent
	08	1	AC Input Mode 1:UPS 95-140
	09		Firmware version Start
	14		Firmware version End
	15		LCD Language
	17	-	-
	18	6	Output volt type
	19	60	Output Freq.type 1:60hZ
	20	1	Overload Restart 0:Yes
	21	1	Overtemp Restart 0:Yes
	22	1	Buzzer 1:No
	23		Serial # Start
	27		Serial # End
	28		Inverter Module Hi
	29		Inverter Module Lo
	30	1	Comm Address
	31		Flash Start0x0100:Control Board
	32		Reset User Information
	33		Reset to Factory
	34	53	Max. Charge Current
	35	27.4	Bulk Charge Voltage
	36	27.4	Float Charge Voltage
	37	25.6	BatteryLoSwitchToUti
	38	2	AC Charge Current
	39	4	Battery Type 4:USE2
	40		Aging Mode
0x07e3	45	2019	System time-Year
0x000a	46	October	System-time Month
0x0009	47	9	System-time Day
0x0006	48	6	System-time Hour
0x0009	49	9	System-time Minute
0x0033	50	51	System-time Second
0x0000	73	0	Modbus version*10
0x7530	77	3000	Rate Watts
0x010e	95	27	AC switch to Battery
0x0002	106	2	Battery Protocol
0x0001	107	1	Audio Alarm Enable
0x0000	108	0	uwEqEn
0x000c	109	12	uwEqChgVolt
0x01bc	110	444	uwEqTime
	111	0	uwEqTimeOut
	112	0	uwEqInterval
0x03b6	113	950	uwMaxDisChgCurr